## 工作表1
| 值 | 出處
文件名稱 | UX8407SYS UV8407LCD 4S1P ATL3174(4236A5) C41N2503 revised rating PSE Report.pdf
分類 | revised rating PSE Report
型號 / Model name | C41N2503 | Page 1 (loc: Basic Model / Label): "Model/Type C41N2503" Page 3 (loc: General Information table): "Model and/or type……: C41N2503" Page 4 (loc: Technical Parameters table): "Model…………………………………… Battery C41N2503"
正常電壓 / Nominal voltage,單位 V | 15.6 | Page 1 (loc: Rating): "DC 15.6V, Typical: 3174mAh, 49.5Wh / Rated: 3082mAh" Page 4 (loc: Technical Parameters table): "Nominal Voltage……………………… : 15.6V"
典型/正常電池容量,Wh | 49.5 | Page 1 (loc: Rating): "DC 15.6V, Typical: 3174mAh, 49.5Wh / Rated: 3082mAh" Page 3 (loc: General Information table): "Ratings………………………………… : DC 15.6V, Typical: 3174mAh, 49.5Wh / Rated: 3082mAh"
典型/正常容量,mAh | 3174 | Page 1 (loc: Rating): "DC 15.6V, Typical: 3174mAh, 49.5Wh / Rated: 3082mAh" Page 3 (loc: General Information table): "Ratings………………………………… : DC 15.6V, Typical: 3174mAh, 49.5Wh / Rated: 3082mAh"
額定容量,mA | 3082 | Page 1 (loc: Rating): "DC 15.6V, Typical: 3174mAh, 49.5Wh / Rated: 3082mAh" Page 4 (loc: Technical Parameters table): "Rated Capacity………………………… : 3082mAh"
額定能量,Wh | 48.07 (推論) | Page 1 (loc: Rating): "DC 15.6V, Typical: 3174mAh, 49.5Wh / Rated: 3082mAh" Page 4 (loc: Technical Parameters table): "Rated Capacity………………………… : 3082mAh Nominal Voltage……………………… : 15.6V"
備註 | 文件提供了典型容量(3174mAh)與額定容量(3082mAh)，但未直接提供額定能量(Wh)。依規則允許換算，公式 Wh = V × mAh / 1000，使用額定容量 3082mAh 與正常電壓 15.6V，得出 derived_value = 48.07。
衝突